## Foglio1
370 BIOS SETUP Compatta DOS con Floppy USB
Standard CMOS |  | Advanced BIOS |  | Integrated Peripherals |  | Power management
Data e ora | Corrente | Virus warning | Disabled | On chip IDE Channel 0 | Enabled | ACPI function | Enabled
IDE Primary master | Auto | CPU internal Cache | Enabled | On chip IDE Channel 1 | Disabled | Power management | Press Enter > | > Power management | User Define
IDE Primary slave | None | External Cache | Enabled | IDE perfectch Mode | Enabled | PM control by APM | YES | HDD power down | Disable
IDE Secondary master | None | CPU L2 Cache ECC Checking | Enabled | Primary master PIO | Auto | Video off option | Suspend -> Off | Doze mode | Disable
IDE Secondary slave | None | Quick power | Enabled | Primary slave PIO | Auto | Video off method | V/H SYNC+Blank | Suspend mode | Disable
Drive A | None | First boot device | HDD-0 | x Scondary master PIO | Auto | Modem use IRQ | 5
Drive B | None | Second Boot device | USB-FDD | x Secondary slave PIO | Auto | Soft-off by PWRBTN | Delay 4 Sec
Video | EGA/VGA | Third Boot device | Disabled | Primary master UDMA | Auto | Wake Up events | Press Enter > | > VGA | OFF
Halt On | All,but keyboard | Boot other device | Enabled | Primary slave UDMA | Auto |  |  | LPT & COM | LPT/COM
|  | Swap floppy drive | Disabled | x Secondary master UDMA | Auto | PnP/PCI Configurations |  | HDD & FDD | ON
Advanced Chipset |  | Boot Up flolppy seek | Enabled | x Secondary slave UDMA | Auto | PNP OS Installed | NO | PCI Master | OFF
Dram timing by SPD | Disabled | Boot up numlock status | ON | Init Display First | PCI Slot | Reset configuration data | Disabled | Modem Ring Resume | Disabled
DRAM Clock | Host CLK | Gate A20 option | Fast | IDE HDD Block Mode | Enabled | Resources Controlled By | Auto(ESCD) | RTC Allarm resume | Disabled
SDRAM Cycle Length | 2 | Typematic rate setting | Enabled | Onboard FDD Controller | Enabled | x IRQ Resources | Press Enter | x Date (of Month) | 0
Memory Hole | Disabled | Typematic rate (char/sec) | 30 | Onboard serial port 1 | 3F8/IRQ4 | x DMA Resources | Press Enter | x Resume Time (hh:mm:ss) | 0:00
P2c/c2p Concurrency | Enabled | Typematic Delay (msec) | 250 | Onboard serial port 2 | Disabled | PCI/VGA Palette Snoop | Disabled | Primary INTR | ON
System BIOS Cacheable | Disabled | Security option | Setup | Onboard Parallel Port | 378/IRQ7 | Assign IRQ for VGA | Enabled | IRQs Activity Monitoring | Press Enter >
Video Ram Cacheable | Disabled | OS select for DRAM > 64MB | Non-OS2 | Onboard parallel Mode | ECP/EPP | Assiign IRQ for USB | Disabled
Frame Buffer Size | 16 M | video BIOS shadow | Enabled | ECP Mode Use DMA | 3 |  |  | > IRQ3 (COM 2) | Enabled
AGP Aperture Size | 16 M | C8000-CBFFF shadow | Disabled | Parallel Port EPP Type | EPP 1.9 | Frequency/Voltage Control |  | IRQ4 (COM 1) | Enabled
Agp - 4X Mode | Disabled | CC000-CFFFF shadow | Disabled | Onboard Serial Port 3 | Disabled | Auto Detect DIMM/PCI Clk | Enabled | IRQ5 (LPT1) | Enabled
Panel type | 1 | D0000-D3FFF shadow | Disabled | x Serial Port 3 Use IRQ | IRQ5 | Spread Spectrum | Enabled | IRQ6 (Floppy Disk) | Enabled
Boot device select | Auto | D4000-D7FFF shadow | Disabled | Onboard Serial Port 4 | 2F8 | CPU Host Clock (CPU/PCI) | Default | IRQ7 (LPT 1) | Enabled
Power-supply type | AT | D8000-DBFFF shadow | Disabled | Serial Port 4 Use IRQ | IRQ3 |  |  | IRQ8 (RTC Alarm) | Disabled
OnChip USB | Enabled | DC000-DFFFF shadow | Disabled | Onboard Legacy Audio | Disabled |  |  | IRQ9 (IRQ2 Redir) | Disabled
USB Keyboard Support | Disabled |  |  | x Sound Blaster | Disabled |  |  | IRQ10 (Reserved) | Disabled
On chip sound | Disable |  |  | x SB I/O Base Address | 220H |  |  | IRQ11 (Reserved) | Disabled
PCI dinamic bursting | Enabled |  |  | x SB IRQ Select | IRQ5 |  |  | IRQ12 (PS/2 Mouse) | Enabled
PCI master 0 WS Write | Enabled |  |  | x SB DMA Select | DMA 1 |  |  | IRQ13 (Coprocessor) | Enabled
PCI delay Transaction | Disabled | [6 empty] | IRQ14 (Hard Disk) | Enabled
PCI #2 Access #1 Retry | Enabled | [6 empty] | IRQ15 (Reserved) | Disabled
LEGENDA
Voci modificabili
x Voci non modificabili
Sottomenù
Per settaggio ponticelli e modifica Hardware per disabilitare la seconda scheda di rete (in modo da poter installare EASYMARK o altri programmi di DOS) consultare documentazione allegata.