## Foglio1
ISA-E5 C7 1.5G BIOS SETUP PER DOS v. 1.0.0
Standard CMOS |  | Advanced BIOS Features |  |  |  | Power management
Data e ora | Corrente | Cpu Features | Press Enter | Delay Prior to Thermal | 16 Min | ACPI function | Disabled
IDE Channel 0 Master | Auto | Hard Disk Boot Priority | Press Enter | Thermal Management | Thermal Monitor 1 | Power management Option | User Define
IDE Channel 0 Slave | None | Virus warning | Disabled | Thermal Monitor Bus Ratio | 8 X | HDD power down | Disable
IDE Channel 1 Master | None | CPU L1 & L2 Cache | Enabled | Thermal Monitor Bus VID | 1.004V | Suspend mode | Disable
IDE Channel 1 Slave | None | CPU L2 Cache ECC Checking | Enabled |  |  | Video off option | Always On
IDE Channel 2 Master | None | Quick power on Self Test | Enabled | 1 | Ch0 M. : (Nome Hd rilevato) | Video off method | V/H SYNC+Blank
IDE Channel 3 Master | None | First boot device | Hard Disk | 2 | Bootable Add-in Cards | Modem use IRQ | NA
Drive A | 1.44M, 3.5 in. | Second Boot device | Disabled |  |  | Soft-off by PWRBTN | Delay 4 Sec
Drive B | None | Third Boot device | Disabled |  |  | IRQ event Activity Detect | Press Enter
Video | EGA/VGA | Boot other device | Disabled
Halt On | All Errors | Swap floppy drive | Enabled |  |  | VGA | OFF
|  | Boot Up flolppy seek | Enabled |  |  | LPT & COM | LPT/COM
PnP/PCI Configurations |  | Boot up numlock status | ON |  |  | HDD & FDD | ON
PNP OS Installed | NO | Gate A20 option | Fast |  |  | PCI Master | OFF
Reset configuration data | Disabled | Typematic rate setting | Enabled |  |  | Power ON by PCI Card | Disabled
Resources Controlled By | AUTO (ESCD) | Typematic rate (char/sec) | 30 |  |  | Modem Ring Resume | Disabled
IRQ Resources | Press Enter | Typematic Delay (msec) | 250 | Current FSB Frequency | 100MHz | RTC Allarm resume | Disabled
DMA Resources | Press Enter | Security option | Setup | Current DRAM Frequency | 200MHz | Date (of Month) | 0
PCI/VGA Palette Snoop | Disabled | MPS Version control For OS | 1.4 | DRAM Clock | By SPD | Resume Time (hh:mm:ss) | 0:00
Assign IRQ for VGA | Enabled | OS select for DRAM > 64MB | Non-OS2 | Dram Timing | Auto By SPD | Primary INTR | ON
Assiign IRQ for USB | Disabled | video BIOS shadow | Enabled | SDRAM CAS Latency | DDR / DDR 2.5 / 4 | IRQs Activity Monitoring | Press Enter
PC Health Status |  | Advanced Chipset Features |  | AGP Aperture Size | 32 M | Primary INTR | ON
CPU Warning Temperature | Disabled | Dram Clock/Drive Control | Press Enter | VGA Share Memory Size | 64 M | IRQ3 (COM 2) | Enabled
ShutDown Temperature | Disabled | AGP & P2P Bridge Control | Press Enter | Direct Frame Buffer | Enabled | IRQ4 (COM 1) | Enabled
CPU Fan Control | Enabled | CPU & PCI Bus Control | Press Enter | Select Display Device | CRT | IRQ5 (LPT2) | Enabled
SYSTEM Fan Control | Enabled | Memory Hole | Disabled |  |  | IRQ6 (Floppy Disk) | Enabled
|  | System BIOS Cacheable | Disabled | PCI master 0 WS Write | Enabled | IRQ7 (LPT 1) | Enabled
Frequency/Voltage Control |  | Video Ram Cacheable | Disabled | PCI delay Transaction | Disabled | IRQ8 (RTC Alarm) | Disabled
CPU Clock Ratio | 15 X | Init Display First | PCI Slot |  |  | IRQ9 (IRQ2 Redir) | Disabled
Spread Spectrum | Disabled |  |  |  |  | IRQ10 (Reserved) | Disabled
[6 empty] | IRQ11 (Reserved) | Disabled
[6 empty] | IRQ12 (PS/2 Mouse) | Enabled
[6 empty] | IRQ13 (Coprocessor) | Enabled
[6 empty] | IRQ14 (Hard Disk) | Enabled
Integrated Peripherals | [5 empty] | IRQ15 (Reserved) | Disabled
VIA OnChip IDE Device | Press Enter | OnChip SATA | Enabled
VIA OnChip PCI Device | Press Enter | SATA Mode | IDE
SuperIO Device | Press Enter | IDE DMA Transfer Access | Enabled
PWRON After Power-Fail | Off | OnChip IDE Channel 0 | Enabled | AC97 Audio | Disable | Onboard FDC Controller | Enabled
Onboard Serial Port 3 | 3E8 | OnChip IDE Channel 1 | Enabled | OnChip LAN | Enabled | Onboard Serial Port 1 | 2F8/IRQ3
Serial Port 3 Use IRQ | IRQ10 | IDE Prefetch Mode | Enabled | OnChip USB Controller | Disabled | Onboard Serial Port 2 | 3F8/IRQ4
Onboard Serial Port 4 | Disabled | Primary Master PIO | Auto | OnChip EHCI Controller | Disabled | UART Mode Select | Normal
Serial Port 4 Use IRQ | IRQ4 | Primary Slave PIO | Auto | USB Emulation | OFF | RxD, TxD Active | Hi , Lo
Watch Dog Timer Select | Disabled | Scondary Master PIO | Auto | USB Keyboard Support | Disabled | IR Trasmission Delay | Enabled
|  | Secondary Slave PIO | Auto | USB Mouse Support | Disabled | UR2 Duplex Mode | Half
|  | Primary master UDMA | Auto |  |  | Onboard Parallel Port | 378/IRQ7
|  | Primary slave UDMA | Auto |  |  | Onboard parallel Mode | EPP
|  | Secondary master UDMA | Auto |  |  | EPP Mode Select | EPP 1.9
|  | Secondary slave UDMA | Auto |  |  | ECP Mode Use DMA | 3
|  | IDE HDD Block Mode | Enabled